## Sheet1
MAXI-MAV AGSE MASTER DIGITAL PIN DEFINITION TABLE |  |  |  |  | Last edit: | rsw, 21 02 2016
Arduino Pin Name |  | I/O Def'n | Code Name | Connects to | Location | Debounce | Function | INT | Atmel Pin Number | Atmel Pin Name | Wire Color
Digital pin 0 (RX0) | 0 | Digital INPUT | BUT_BLU | Blue GO pushbutton | Control box | Bank 1, IO 3 |  |  | 2 | PE0 ( RXD0/PCINT8 ) | Green
Digital pin 1 (TX0) | 1 | [7 empty] | 3 | PE1 ( TXD0 )
Digital pin 2 (PWM) | 2 | Digital INPUT | M_IGN_OUT_PIN | Microswitch | Ignitor insert motor | Bank 3, IO 5 | Travel end 1 - retracted | int | 6 | PE4 ( OC3B/INT4 ) | Purple
Digital pin 3 (PWM) | 3 | Digital INPUT | M_IGN_IN_PIN | Microswitch | Ignitor insert motor | Bank 3, IO 6 | Travel end 2 - inserted fully | int | 7 | PE5 ( OC3C/INT5 ) | White
Digital pin 4 (PWM) | 4 | [7 empty] | 1 | PG5 ( OC0B )
Digital pin 5 (PWM) | 5 | [7 empty] | 5 | PE3 ( OC3A/AIN1 )
Digital pin 6 (PWM) | 6 | Digital OUT | ROT_ENA_PIN | Stepper Driver 1 | Rotary stepper |  | Enable |  | 15 | PH3 ( OC4A ) | Blue
Digital pin 7 (PWM) | 7 | Digital OUT | ROT_DIR_PIN |  | Rotary stepper |  | Direction |  | 16 | PH4 ( OC4B ) | Orange
Digital pin 8 (PWM) | 8 | Digital OUT | ROT_PUL_PIN |  | Rotary stepper |  | Pulse |  | 17 | PH5 ( OC4C ) | Yellow
Digital pin 9 (PWM) | 9 | [7 empty] | 18 | PH6 ( OC2B )
Digital pin 10 (PWM) | 10 | Digital OUT | LIN_ENA_PIN | Stepper Driver 2 | Vertical linear stepper |  | Enable |  | 23 | PB4 ( OC2A/PCINT4 ) | Blue
Digital pin 11 (PWM) | 11 | Digital OUT | LIN_DIR_PIN |  | Vertical linear stepper |  | Direction |  | 24 | PB5 ( OC1A/PCINT5 ) | Orange
Digital pin 12 (PWM) | 12 | Digital OUT | LIN_PUL_PIN |  | Vertical linear stepper |  | Pulse |  | 25 | PB6 ( OC1B/PCINT6 ) | Yellow
Digital pin 13 (PWM) | 13 | [7 empty] | 26 | PB7 ( OC0A/OC1C/PCINT7 )
Digital pin 14 (TX3) | 14 | Digital OUT | RED_PIN | Relay Board 2, Ch 1 | Green |  |  |  | 64 | PJ1 ( TXD3/PCINT10 ) | Green
Digital pin 15 (RX3) | 15 | Digital OUT | YLW_PIN | Relay Board 2, Ch 2 | Yellow |  |  |  | 63 | PJ0 ( RXD3/PCINT9 ) | Yellow
Digital pin 16 (TX2) | 16 | Digital OUT | GRN_PIN | Relay Board 2, Ch 3 | Red |  |  |  | 13 | PH1 ( TXD2 ) | Red
Digital pin 17 (RX2) | 17 | Digital OUT | HRN_PIN | Relay Board 2, Ch 4 | Horn/Alarm |  |  |  | 12 | PH0 ( RXD2 ) | Gray
Digital pin 18 (TX1) | 18 | Digital INPUT | BUT_GRN | Green GO pushbutton | Control box/Remote | Bank 1, IO 1 |  | int | 46 | PD3 ( TXD1/INT3 ) | Yellow
Digital pin 19 (RX1) | 19 | Digital INPUT | BUT_YEL | Yellow PAUSE pushbutton | Control box/Remote | Bank 1, IO 2 |  | int | 45 | PD2 ( RXDI/INT2 ) | Orange
Digital pin 20 (SDA) | 20 | Digital INPUT | M_ERC_IN_PIN | Microswitch | Erector motor | Bank 3, IO 3 | Travel end 1 - lowered/horizontal | int | 44 | PD1 ( SDA/INT1 ) | Green
Digital pin 21 (SCL) | 21 | Digital INPUT | M_ERC_OUT_PIN | Microswitch | Erector motor | Bank 3, IO 4 | Travel end 2 - extended/85° | int | 43 | PD0 ( SCL/INT0 ) | Gray
Digital pin 22 | 22 | Digital OUT | DOR_PLUS_PIN | Relay Board 1, Ch 1 | Door close motor |  | Bit 0 |  | 78 | PA0 ( AD0 )
Digital pin 23 | 23 | Digital OUT | DOR_MIN_PIN | Relay Board 1, Ch 2 | Door close motor |  | Bit 1 |  | 77 | PA1 ( AD1 )
Digital pin 24 | 24 | Digital OUT | ERC_MIN_PIN | Relay Board 1, Ch 3 | Erector motor |  | Bit 0 |  | 76 | PA2 ( AD2 )
Digital pin 25 | 25 | Digital OUT | ERC_PLS_PIN | Relay Board 1, Ch 4 | Erector motor |  | Bit 1 |  | 75 | PA3 ( AD3 )
Digital pin 26 | 26 | Digital OUT | IGN_MIN_PIN | Relay Board 1, Ch 5 | Ignitor insert motor |  | Bit 0 |  | 74 | PA4 ( AD4 )
Digital pin 27 | 27 | Digital OUT | IGN_PLS_PIN | Relay Board 1, Ch 6 | Ignitor insert motor |  | Bit 1 |  | 73 | PA5 ( AD5 )
Digital pin 28 | 28 | Digital OUT | RELAY_PWR_PIN | Relay Board 1, Ch 7 | Driver Power Toggle |  |  |  | 72 | PA6 ( AD6 )
Digital pin 29 | 29 |  |  | Relay Board 1, Ch 8 |  |  |  |  | 71 | PA7 ( AD7 )
Digital pin 30 | 30 | Digital INPUT | ROT_PLS_PIN | Microswitch | Rotary stepper | Bank 2, IO 1 | Travel end 1 - extended/payload grab | x | 60 | PC7 ( A15 ) | Yellow
Digital pin 31 | 31 | Digital INPUT | ROT_MIN_PIN | Microswitch | Rotary stepper | Bank 2, IO 2 | Travel end 2 - inboard/payload insert | x | 59 | PC6 ( A14 ) | Orange
Digital pin 32 | 32 | Digital INPUT | LIN_MIN_PIN | Microswitch | Vertical linear stepper | Bank 2, IO 3 | Travel end 1 - lowest/payload grab | x | 58 | PC5 ( A13 ) | Green
Digital pin 33 | 33 | Digital INPUT | LIN_PLS_PIN | Microswitch | Vertical linear stepper | Bank 2, IO 4 | Travel end 2 - highest/clear-above | x | 57 | PC4 ( A12 ) | Gray
Digital pin 34 | 34 | Digital INPUT | [5 empty] | x | 56 | PC3 ( A11 ) | Purple
Digital pin 35 | 35 | Digital INPUT | [5 empty] | x | 55 | PC2 ( A10 ) | White
Digital pin 36 | 36 |  | M_DOR_PIN | Microswitch | Door close motor | Bank 3, IO 1 | Travel end 1 - retracted | x | 54 | PC1 ( A9 )
Digital pin 37 | 37 | [7 empty] | 53 | PC0 ( A8 )
Digital pin 38 | 38 | [7 empty] | 50 | PD7 ( T0 )
Digital pin 39 | 39 | [7 empty] | 70 | PG2 ( ALE )
Digital pin 40 | 40 | [7 empty] | 52 | PG1 ( RD )
Digital pin 41 | 41 | [7 empty] | 51 | PG0 ( WR )
Digital pin 42 | 42 | [7 empty] | 42 | PL7
Digital pin 43 | 43 | [7 empty] | 41 | PL6
Digital pin 44 (PWM) | 44 | Digital OUT | LCD_RS | RS | LCD |  | Reset |  | 40 | PL5 ( OC5C )
Digital pin 45 (PWM) | 45 | Digital OUT | LCD_EN | Enable | LCD |  | enable/disable LCD |  | 39 | PL4 ( OC5B )
Digital pin 46 (PWM) | 46 | Digital OUT | LCD_D4 | D4 | LCD |  | data 0/LSB |  | 38 | PL3 ( OC5A )
Digital pin 47 | 47 | Digital OUT | LCD_D5 | D5 | LCD |  | data 1 |  | 37 | PL2 ( T5 )
Digital pin 48 | 48 | Digital OUT | LCD_D6 | D6 | LCD |  | data 2 |  | 36 | PL1 ( ICP5 )
Digital pin 49 | 49 | Digital OUT | LCD_D7 | D7 | LCD |  | data 3/MSB |  | 35 | PL0 ( ICP4 )
Digital pin 50 (MISO) | 50 | [7 empty] | 22 | PB3 ( MISO/PCINT3 )
Digital pin 51 (MOSI) | 51 | [7 empty] | 21 | PB2 ( MOSI/PCINT2 )
Digital pin 52 (SCK) | 52 | [7 empty] | 20 | PB1 ( SCK/PCINT1 )
Digital pin 53 (SS) | 53 | [7 empty] | 19 | PB0 ( SS/PCINT0 )
Analog pin 0 |  | Analog IN |  | LCD Board | LCD buttons |  | button press data (encoded analog) |  | 97 | PF0 ( ADC0 )
Analog pin 1 | [8 empty] | 96 | PF1 ( ADC1 )
Analog pin 10 | [8 empty] | 87 | PK2 ( ADC10/PCINT18 )
Analog pin 11 | [8 empty] | 86 | PK3 ( ADC11/PCINT19 )
Analog pin 12 | [8 empty] | 85 | PK4 ( ADC12/PCINT20 )
Analog pin 13 | [8 empty] | 84 | PK5 ( ADC13/PCINT21 )
Analog pin 14 | [8 empty] | 83 | PK6 ( ADC14/PCINT22 )
Analog pin 15 | [8 empty] | 82 | PK7 ( ADC15/PCINT23 )
Analog pin 2 | [8 empty] | 95 | PF2 ( ADC2 )
Analog pin 3 | [8 empty] | 94 | PF3 ( ADC3 )
Analog pin 4 | [8 empty] | 93 | PF4 ( ADC4/TMK )
Analog pin 5 | [8 empty] | 92 | PF5 ( ADC5/TMS )
Analog pin 6 | [8 empty] | 91 | PF6 ( ADC6 )
Analog pin 7 | [8 empty] | 90 | PF7 ( ADC7 )
Analog pin 8 | [8 empty] | 89 | PK0 ( ADC8/PCINT16 )
Analog pin 9 | [8 empty] | 88 | PK1 ( ADC9/PCINT17 )
Analog Reference | [8 empty] | 98 | AREF
GND | [8 empty] | 11 | GND
GND | [8 empty] | 32 | GND
GND | [8 empty] | 62 | GND
GND | [8 empty] | 81 | GND
GND | [8 empty] | 99 | GND
RESET | [8 empty] | 30 | RESET
VCC | [8 empty] | 10 | VCC
VCC | [8 empty] | 31 | VCC
VCC | [8 empty] | 61 | VCC
VCC | [8 empty] | 80 | VCC
VCC | [8 empty] | 100 | AVCC
XTAL1 | [8 empty] | 34 | XTAL1
XTAL2 | [8 empty] | 33 | XTAL2
[9 empty] | 4 | PE2 ( XCK0/AIN0 )
[9 empty] | 8 | PE6 ( T3/INT6 )
[9 empty] | 9 | PE7 ( CLKO/ICP3/INT7 )
[9 empty] | 14 | PH2 ( XCK2 )
[9 empty] | 27 | PH7 ( T4 )
[9 empty] | 28 | PG3 ( TOSC2 )
[9 empty] | 29 | PG4 ( TOSC1 )
[9 empty] | 47 | PD4 ( ICP1 )
[9 empty] | 48 | PD5 ( XCK1 )
[9 empty] | 49 | PD6 ( T1 )
[9 empty] | 65 | PJ2 ( XCK3/PCINT11 )
[9 empty] | 66 | PJ3 ( PCINT12 )
[9 empty] | 67 | PJ4 ( PCINT13 )
[9 empty] | 68 | PJ5 ( PCINT14 )
[9 empty] | 69 | PJ6 ( PCINT 15 )
[9 empty] | 79 | PJ7
|  |  |  | Relay Board, Ch 8 | Remote E-Stop